## Sheet1
Upsurge Control Systems
Operator change
Input - General
Team: 2 vehicles, 6 Field Officers,1 vehicle sprayer
Aircraft: load 500 litres, speed 200 km/h, endurance 4.5 h
Units
Pesticide application rate (full cover) | L/ha | 1
Time/day suitable ULV spraying (see 1) | h | 4
Time team operate/day | h | 6 | Outputs - what might be achieved in 1 day
Input - Foot (hand-held sprayer). Target < 2 ha |  |  |  |  | Output
Patches/groups |  |  | FOOT (HAND-HELD) Patches
Time to search and treat 1 km2 (see 2) | h | 3 | Area dealt with/day | km2 | 2
Pesticide used (rough guess) | l | 1 | Pesticide used/day | L | 2
Band 0.5 ha (treat 1 ha) |  |  | FOOT (HAND-HELD) Band
Track spacing | m | 15 | Time to treat 1 band | min | 10
Spraying speed | km/h | 4 | Time to deal with 1 band | min | 40
Time to find and mark | min | 30 | Bands dealt with/day | units | 9
|  |  | Pesticide used/day | L | 9
Input - Vehicle. Target 2 ha - 1 km2
Individual band 1.5 ha (treat 3 ha) |  |  | VEHICLE (Individual band)
Track spacing | m | 30 | Time treat 1 band | min | 7
Spraying speed | km/h | 10 | Time deal with 1 band | min | 67
Time to find and mark | min | 60 | Bands dealt with/day | units | 8
|  |  | Pesticide used/day | L | 24
Block 1 km2 |  |  | VEHICLE (block band)
Time to delimit | min | 60 | Time treat | min | 206
|  |  | Time deal with | min | 266
|  |  | Area dealt with/day | km2 | 1.1
|  |  | Pesticide used/day | L | 110
AIRCRAFT (Full cover)
|  |  | Side | 2236.068
Aircraft |  |  | Tracks | 22.3607
Complete (full) cover. Target 1-10 km2 |  |  | Area of 1 sortie | km2 | 5
Track spacing | m | 100 | Time treat | min | 15
Procedural turn (between tracks) | min | 2 | Time deal with | min | 85
Time scouting spray site | min | 10 | Sorties/day | units | 2.6
Distance to spray site | km | 100 | Area dealt with/day | km2 | 13
Turn round time (at airstrip) | min | 30 | Pesticide used/day | L | 1300
AIRCRAFT (Barrier)
|  |  | Time spray | 7.0711 | 7.0711
"Barrier". Target > 10 km2 |  |  | Dosage | 20
Track spacing | m | 500 | Block | 3.5355
Emission - as multiple of block | units | 2 | Sortie | 107
with 100 m track spacing |  |  | Sorties/day | units | 2.8
|  |  | Area treat/sortie | km2 | 12.5
|  |  | Area dealt with/day | km2 | 35
|  |  | Pesticide used/day | L | 1400
"Barrier". Vehicle (see 3) |  |  | VEHICLE (Barrier)
|  |  | Area dealt with/day | km2 | 17
|  |  | Pesticide used | L | 3400
(1) Add 1 h for aircraft - ferrying outside spray period
(2) See Outbreak Spreadsheet
(3) No allowance made for reloading and supplying with pesticide. Probably not practicable.