## Sheet1
Resources to combat a seasonal summer plague breeding
|  | Operator change | Reliability |  |  | Output
Input - basic |  |  |  | Output
Number progeny swarms | no | 50 | ++ | BLOCK CONTROL | % | 50
Average area swarm | km2 | 50 | ++ | Total area of target blocks | km2 | 3948
Swarm density | no/m2 | 30 | +++ | Pesticide to treat all blocks | l | 394800
Mean density 3/4 instar band | no/m2 | 100 | + | Aircraft to treat all blocks | no | 7
Infestation in block target - average | % | 10 | + | Vehicle to treat all blocks | no | 264
Application rate ULV pesticide | l/ha | 1 | +++
Natural mortality late instar band - young adult | % | 5 | + | INDIVIDUAL BAND CONTROL | % | 100
Length of campaign | days | 30 | +++ | Pesticide to treat all bands (see 3) | l | 157894
Time/day suitable to spray - average (see 2) | h | 4 | ++ | Vehicle to treat all bands | no | 1482
Fraction of all bands in target blocks | % | 50 | +
|  |  |  | BARRIER CONTROL - AIR | % | 100
Input - aircraft (see 1) |  |  |  | % infestation from A | % | 0.39
Track spacing block control | m | 100 | +++ | Pesticide for all barriers | l | 3996000
Spray load | l | 800 | +++ | Aircraft for all barriers | no | 65
Cruise/spray speed | km/h | 200 | +++ | % infestation from B | % | 1
Mean distance to target | km | 50 | ++ | Pesticide for all barriers | l | 1577368.4211
Turn round time (at airstrip) | h | 0.8 | +++ | Aircraft for all barriers | no | 25
Days aircraft can operate | % | 80 | ++
BARRIER CONTROL - VEHICLE
Input - vehicle (see 4) |  |  |  | Teams for all barriers A | no | 444
Vehicles/team | no | 3 |  | Teams for all barriers B | no | 175
Time to find and mark a block | h | 4 | +
Area of a target block - average | ha | 100 | ++
Speed of spraying | km/h | 10 | +++ | Subsidiary output
Time to find and mark a band | h | 2 | + | Area of band | km2 | 789.4737
Track spacing | m | 30 | +++ | No of bands | no | 39474
Mean size of a band | ha | 2 | ++ | Mean time aircraft sortie | h | 1.3
Days vehicle can operate | % | 75 | ++ | Sortie/day | no | 3.2
Time operating/day | h | 8 | +++ | Area treated/aircraft in campaign | km2 | 614.4
|  |  |  | Mean time vehicle find/treat avg block | h | 7.9
Input - "Barrier" spraying |  |  |  | Area treated /vehicle in campaign | km2 | 45.3
Barrier spacing | m | 500 | ++ | Bands treated/vehicle in campaign | no | 80
Emission - multiple of F 43 | no | 1 | ++ | Volume application - barrier | l/km2 | 19.98
Area requiring treatment
A: Degree squars of parent swarms reported | no | 20 | + | Intermediate aircraft outputs | 2
B: Fraction of block % infested - C 8 | no | 0.1 | + | Length of side of target block - km | 2.8284
(e.g. 0.2 = fifth, 0.1 = tenth, 0.01 = hundreth) |  |  |  | Runs | 28
|  |  |  | Time at site - h | 0.87598
Reliable | +++ |  |  | Time sortie - h | 1.376
Moderately reliable | ++ |  |  | Emission l/min - block treated | 33.3
Uncertain | +
Uncertain and Crucial | + |  |  | Intermediate vehicle outputs
|  |  |  | Runs | 34
(1) Assume complete load always applied. |  |  |  | Time to treat block - h | 3.9667
(2) Assume I h more air operating time to allow |  |  |  | Blocks | 3949
marking/searching/ferry outside spray time. |  |  |  | Time vehicle op in campaign - h | 180
(3) Assume twice actual area of band treated. |  |  |  | Blocks treated/vehicle in campaign | 45.3782
(4) "Vehicle" likely to be a team of two. |  |  |  | Area treat all bands - km2 | 1579
|  |  |  | Runs | 7
|  |  |  | Time treat band - h | 0.25667
|  |  |  | Barrier run - km | 900
SWARM CONTROL - AIR ONLY
|  |  |  | Aircraft to treat all swarms | no | 5
|  |  |  | Pesticide to treat all swarms | l | 250000