## Sheet1
Control of an Outbreak Breeding
Input |  | Operator change | Reliability | Output |  | Output
A. Population reduction assuming unlimited resources
% hoppers scattered not in patches | % | 20 | + | Population reduction | % | 60
% patches found during search - See (1) | % | 75 | + + | Teams to treat all patches | no | 50
B. Impact of control with available resources
Outbreak area - See (2) | km2 | 5000 | + + | Area potentially infested | km2 | 3000
% possibly infested | % | 60 | + + | Total patches - See (4) | no | 62500
(i.e. Green area needing search) |  |  |  | Area searched | km2 | 3000
Teams available (not to exceed G6) | no | 50 | + + + | Patches in area searched | no | 62400
Length of campaign | days | 30 | + + + | Patches found/controlled | no | 46800
Days a team is operational | % | 75 | + + + | Swarm prevented | km2 | 2.9 | 93600000
Time operational/day | h | 8 | + + + | % of population controlled | % | 60 | 74.88
Time to search 1 km2 - See (1) | h | 3 | + + | Pesticide used | L | 936 | 59 | 60
Pesticide to treat 1 patch | ml | 20 | + + | Patches/km2 in area searched | no | 20.8 | 599040
Mid-instar hoppers/patch | no | 2000 | + | Block parameters. See Note
Natural mortality mid-instar hoppers / young adults | % | 20 | + | Time to treat 1 km2 | min | 70
Swarm equivalent if no control - See (3) | km2 | 5 | + + | No patch "justify" block spray | no/km2 | 2500
Swarm density | no/m2 | 25 | + +
Ratio patches/km2 in the searched | N | 2 | +
vs. non-searched areas - See (5)
Barrier treatment
Air (a)
Track spacing | m | 1000 |  | Area treat/day | km2 | 200
Pesticide - application rate | no | 1 |  | Area treat campaign | km2 | 4500
(Multiple/fraction of emission used in 100 m track space) |  |  |  | Treat potentially infested
Spray load | L | 500 |  | Aircraft | no | 1
|  |  |  | Pesticide | L | 15000
Vehicle
Track spacing | m | 500 |  | Area treated/day | km2 | 15
|  |  |  | Area treated in campaign | km2 | 337
Treat potentially infested
(a) 2sorties/day: emission 15 L/min 100 m track spacing |  |  |  | Vehicle teams | no | 9
|  |  |  | Pesticide | L | 30000
(1) Search of 1 km2 with 74 simulated patches took 2 h by a team of 5.
Less than half (33) patches were found.
Use figures from exercise at Workshop that includes spraying as well as searching.
. |  |  |  | Intermediate outputs | 125
(2) Examples - very approximate (area in km2) |  |  |  | No adults-million | 156.25
Sudan/Eritrea Red Sea coast | 6000 |  |  | No hoppers-million | 125
Interior Oman | 9000 |  |  | In patches-million | 62500
Tamesna/Adrar | 5000 |  |  | Patches | 10.4167
Saudi/Yemen Tihamah | 6000 |  |  | Density-non search | 1600
Mekran | 7000 |  |  | Adults from patch | 74880000
(3) Arbitrary - sets dimensions of control problem |  |  |  | Adults from cont patches
(4) Patches of size (C16) and % scattered hoppers (C5) to produce swarm equivalent - C21 & C22.
(5) Assumes location of heavily infested (searched) areas known from experience/local information. If no info set N=1.
Note. Block spraying is almost certainly impracticable. It would require an realistically high patch infestation
for block treatment to use less pesticide. The time for treatment would be in addition to search time.
It is unclear how the switch to block control might be achieved.
G 21 and G 22 assume 10 km/h application speed, 100 m track spacing, 0.5 l/ha pesticide volume application
Note If the % controlled (G15) exceeds the maximum possible (pG 5) it would mean more teams have
been deployed than would be needed to deal with the whole area deemed potentially infested (G9).
Reliable | + + +
Moderately reliable | + +
Uncertain | +
Uncertain and crucial | +