## Dams
Dams of Oman
Country | Name of dam | Alternate dam name | ISO alpha- 3 | Administrative Unit | Nearest city | River | Major basin | Sub-basin | Completed /operational since | Dam height (m) | Reservoir capacity (million m3) | Reservoir area (km2) | Sedimen-tation (latest known) (%) | Irrigation | Water supply | Flood control | Hydroelectricity (MW) | Navigation | Recreation | Pollution control | Livestock rearing | Other | Decimal degree latitude | Decimal degree longitude | National reference(s) | Other reference(s) | Comments
Oman | Wadi Halti Salahi |  | OMN | Al Batnah | Sohar |  | Arabian Peninsula | Oman North Coast | 1985 | 4.5 | 0.55 | [10 empty] | x | 24.3372 | 56.6292 | 22
Oman | Wadi Al Khoud |  | OMN | Muscat | Seeb |  | Arabian Peninsula | Oman North Coast | 1985 | 11 | 11.6 | [10 empty] | x | 23.6358 | 58.1675 | 22
Oman | Khasab |  | OMN | Musandam | Khasab |  | Arabian Peninsula | Oman North Coast | 1986 | 23 | 16 | [10 empty] | x | 26.155 | 56.2281 | 22
Oman | Al Shrgah |  | OMN | Musandam | Khasab |  | Arabian Peninsula |  | 1986 | 9 | 1.5 | [10 empty] | x |  |  | 22
Oman | Muoah |  | OMN | Musandam | Khasab |  | Arabian Peninsula |  | 1986 | 8 | 1.4 | [10 empty] | x |  |  | 22
Oman | Wadi Qurayat |  | OMN | Dhakliya | Bahla |  | Arabian Peninsula |  | 1986 | 5.3 | 0.13 | [10 empty] | x |  |  | 22
Oman | Wadi Juzzi |  | OMN | Al Batnah | Sohar |  | Arabian Peninsula | Oman North Coast | 1989 | 20.4 | 5.4 | [10 empty] | x | 24.305 | 56.7072 | 22
Oman | Wadi Gool |  | OMN | Dhakliya | Al Hamra |  | Arabian Peninsula |  | 1989 | 7.6 | 0.45 | [10 empty] | x |  |  | 22
Oman | Wadi Tunof |  | OMN | Dhakliya | Nizwa |  | Arabian Peninsula |  | 1989 | 17 | 0.68 | [10 empty] | x |  |  | 22
Oman | Wadi Khabeer |  | OMN | AL Dhahera | Abri |  | Arabian Peninsula |  | 1990 | 8.9 | 0.5 | [10 empty] | x |  |  | 22
Oman | Wadi Mauweel |  | OMN | Al Batnah | Barka |  | Arabian Peninsula |  | 1991 | 8.3 | 10 | [10 empty] | x |  |  | 22
Oman | Wadi Felaag |  | OMN | Al Sharqya | Sur |  | Arabian Peninsula |  | 1991 | 7.5 | 0.78 | [10 empty] | x |  |  | 22
Oman | Wadi Al Fra |  | OMN | Al Batnah | Rustaq |  | Arabian Peninsula | Oman North Coast | 1992 | 12 | 0.6 | [10 empty] | x | 23.3528 | 57.4692 | 22
Oman | Al Feelag |  | OMN | Al Batnah | Barka |  | Arabian Peninsula |  | 1992 | 7.7 | 3.7 | [10 empty] | x |  |  | 22
Oman | Wadi Al Taw |  | OMN | Al Batnah | Barka |  | Arabian Peninsula |  | 1992 | 9.2 | 5.1 | [10 empty] | x |  |  | 22
Oman | Wadi Sahunoot |  | OMN | Dhofar | Salala |  | Arabian Peninsula |  | 1993 | 21.8 | 6.4 | [10 empty] | x |  |  | 22
Oman | Wadi Aheen |  | OMN | Al Batnah | Saham |  | Arabian Peninsula | Oman North Coast | 1994 | 8 | 6.8 | [10 empty] | x | 24.2075 | 56.7383 | 22
Oman | Wadi Hawasna |  | OMN | Al Batnah | Al Khaborah |  | Arabian Peninsula | Oman North Coast | 1995 | 6.8 | 3.7 | [10 empty] | x | 23.9542 | 57.0203 | 22
Oman | Wadi Aala |  | OMN | Dhakliya | Bahla |  | Arabian Peninsula |  | 1996 | 4.5 | 0.04 | [10 empty] | x |  |  | 22
Oman | Wadi Rahba |  | OMN | Dhakliya | Bahla |  | Arabian Peninsula |  | 1996 | 5.5 | 0.05 | [10 empty] | x |  |  | 22
Oman | Wadi Maeden |  | OMN | Dhakliya | Nizwa |  | Arabian Peninsula |  | 2002 | 10.2 | 2.5 | [10 empty] | x |  |  | 22
Oman | Wadi Sarooj |  | OMN | Musandam | Mudha |  | Arabian Peninsula |  | 2004 | 25.5 | 1.35 | [10 empty] | x |  |  | 22
Oman | Wadi Bani Kharoos |  | OMN | Al Batnah | Musna |  | Arabian Peninsula |  | 2004 | 6.2 | 5 | [10 empty] | x |  |  | 22
Oman | Wadi Mustal |  | OMN | Al Batnah | Naukal |  | Arabian Peninsula |  | 2004 | 5.5 | 0.25 | [10 empty] | x |  |  | 22
Oman | Wadi Al Guwaif |  | OMN | AL Dhahera | Mahdah |  | Arabian Peninsula |  | 2006 | 17.4 | 0.6 | [10 empty] | x |  |  | 22
Oman | Wadi Al Khab |  | OMN | Musandam | Diba |  | Arabian Peninsula |  | 2006 | 17.4 | 2.8 | [10 empty] | x |  |  | 22
Oman | Wadi Al Sahtan |  | OMN | Al Batnah | Rustaq |  | Arabian Peninsula |  | 2006 | 8.85 | 0.11 | [10 empty] | x |  |  | 22
Oman | Wadi Thumaid |  | OMN | Dhakliya | Bidbid |  | Arabian Peninsula |  | 2006 | 7.7 | 0.1 | [10 empty] | x |  |  | 22
Oman | Wadi Bani Kharus |  | OMN | Al Batnah | AlAwabi |  | Arabian Peninsula |  | 2006 | 6.5 | 0.29 | [10 empty] | x |  |  | 22
Note on W3: Recharge dam
Note on W4: Recharge dam
Note on W5: Recharge dam
Note on W6: Recharge dam
Note on W7: Recharge dam
Note on W8: Recharge dam
Note on W9: Recharge dam
Note on W10: Recharge dam
Note on W11: Recharge dam
Note on W12: Recharge dam
Note on W13: Recharge dam
Note on W14: Recharge dam
Note on W15: Recharge dam
Note on W16: Recharge dam
Note on W17: Recharge dam
Note on W18: Recharge dam
Note on W19: Recharge dam
Note on W20: Recharge dam
Note on W21: Recharge dam
Note on W22: Recharge dam
Note on W23: Recharge dam
Note on W24: Recharge dam
Note on W25: Recharge dam
Note on W26: Recharge dam
Note on W27: Recharge dam
Note on W28: Recharge dam
Note on W29: Recharge dam
Note on W30: Recharge dam
Note on W31: Recharge dam

## Legend
Column Title | Explanation
Name of dam | The name of the dam
Country | The name of the country in which the dam is located
ISO alpha-3 | Country codes used by United Nations
Administrative unit | The name of the sub-national administrative unit in which the dam is located. Was often determined using the GAUL dataset
Nearest city | The name of the city closest to where the dam is located
River | The name of the river on which the dam is located
Major basin | The name of the major river basin in which the dam is located.
Sub-basin | The name of the sub-basin in which the dam is located
Completed/operational since | Year in which the dam was completed, operational or improved
Dam height | Height of dam in metres. The precision given is two decimals (cm), although most of the available figures are given with a precision of 1 metre
Reservoir capacity | Capacity of reservoir in million (1 000 000) cubic metres (this is equivalent to hm3). It refers to the initial capacity, not taking into consideration the reduction in volume due to sedimentation
Sedimentation rate | Percentage of initial capacity lost to sedimentation (%). This information is updated to be latest known.
Reservoir area | Surface area of the reservoir in square kilometres
Irrigation | An "x" here denotes the dam is used for this purpose. Check the comment for potential additional details.
Water supply | An "x" here denotes the dam is used for this purpose. Check the comment for potential additional details.
Flood control | An "x" here denotes the dam is used for this purpose. Check the comment for potential additional details.
Hydroelectricity | An "x" here denotes the dam is used for this purpose. Check the comment for potential additional details.
Navigation | An "x" here denotes the dam is used for this purpose. Check the comment for potential additional details.
Recreation | An "x" here denotes the dam is used for this purpose. Check the comment for potential additional details.
Pollution control | An "x" here denotes the dam is used for this purpose. Check the comment for potential additional details.
Livestock rearing | An "x" here denotes the dam is used for this purpose. Check the comment for potential additional details.
Other | Purpose of the dam other than the 8 above. Check the comment for potential additional details.
Decimal Degree Latitude | Latitudinal coordinate of the dam, expressed in decimal degrees.
Decimal Degree Longitude | Longitudinal coordinate of the dam, expressed in decimal degrees.
National Reference(s) | Number of reference providing information on the dam, coming from a national source. The references are given in Notes and References of the regional file.
Other Reference(s) | Number of reference providing information on the dam, coming from a global or general source (for example ICOLD). The references are given in Notes and References of the regional file
Notes | In this column specific comments of importance to the dam are given
Additional notes | Explanation
Either the Reservoir area, height or capacity is probably incorrect.
1925 | Approximate date. See comments for details.
Dam 1 | Dam no longer operational